## Bill of Materials
Comment | Description | Designator | Footprint | LibRef | Quantity
Cap | Capacitor | C1, C2, C3, C4, C5, C6, C7, C8, C9, C10, C11, C12, C13, C14, C15, C16 | C0805 | Cap | 16
Cap Pol1 | Polarized Capacitor (Radial) | C17, C18 | CAP_EEEFK1E331GP | Cap Pol1 | 2
500 mA | Fuse | F1 | PIN-W2/E2.8 | Fuse 1 | 1
2073-MEM2067-02-180-00-ACT-ND | 2 In 1 Connector Sd+mmc | J1 | GCT_MEM2067-02-180-00-A_REVB | GMC020080HR | 1
SJ1-3533NG | 3.5 mm Right-Angle Stereo Jack, 3 Pin PCB Mount, Isolated Ground | J2 | CUI_SJ1-3533NG | SJ1-3533NG | 1
4,7 uH | Fixed Inductors 22uH 2.80A 0.028ohms | L1 | CDRH125101MC | CDRH125NP-220MC | 1
Speaker | Loudspeaker | LS1 | PIN2 | Speaker | 1
691312510002 | Header, 2-Pin | P1, P2, P3, P4, P5, P6, P7, P8, P10, P11, P13 | 691312710002 | MHDR1X2 | 11
76384-406LF | Header, 6-Pin | P9 | HDR1X6 | Header 6 | 1
691312510002 | Header, 2-Pin | P12 | MHDR1X2 | MHDR1X2 | 1
Res2 | Resistor | R1, R2, R3, R4, R7, R8, R9, R10, R11, R12, R13, R14, R15, R16, R17, R18, R19, R20, R21, R22, R23, R24, R26, R27, R28, R29 | C1206 | Res2 | 26
P0915N-FC15BR100K | Res Conductive Plastic POT 100K Ohm 20% 0.05W(1/20W) 1(Elec)/1(Mech)Turns 6mm (12.1 X 14.85 X 28.5mm) Pin Panel Mount/Through Hole Box/Tray | R25 | TRIM_P0915N-FC15BR100K | P0915N-FC15BR100K | 1
5011 | Test Point, Black, Through Hole, RoHS, Bulk | TP1, TP2, TP3, TP4, TP18 | KSTN-5011_V | CMP-1672-00003-4 | 5
5012 | Test Point, White, Through Hole, RoHS, Bulk | TP5, TP6, TP7, TP8, TP9, TP10, TP11, TP12, TP13, TP14, TP15 | KSTN-5012_V | CMP-1672-00004-4 | 11
5010 | Test Point, Red, Through Hole, RoHS, Bulk | TP16, TP17, TP19, TP20 | KSTN-5010_V | CMP-1672-00002-4 | 4
IS2805-4 |  | U1, U2, U3 | Opto_SOIC | IS2805-4 | 3
PIC32MX230F256D-I/PT | No Description Available | U4 | TQFP44_PT_MCH | PIC32MX230F256D-I/PT | 1
LM6132BIM | Dual Low Power 10 MHz Rail-to-Rail I/O Operational Amplifier, 8-pin Narrow SOIC | U5 | D0008A_N | CMP-0055-00790-3 | 1
AD5620CRMZ-1 | Single, 12-Bit nanoDACÂ® with 5 ppm/Â°C On-Chip Reference in SOT-23 | U6 | SOP65P490X110-8N | AD5620CRMZ-1 | 1
CBRHDSH1-40L |  | U7 | CBRHDSH1-40L | CBRHDSH1-40L | 1
173950536 |  | U8 | 173950536 | 173950536 | 1
AP63203WU |  | U9 | AP63203WU | AP63203WU | 1
BD78310EFJ-ME2 | 1.2W MONAURAL SPEAKER AMPLIFIER | U10 | AOP_HASOP-J8 | BD78310EFJ-ME2 | 1
5014 | Test Point, Yellow, Through Hole, RoHS, Bulk | VREF1 | KSTN-5014_V | CMP-1672-00006-4 | 1